## Table 3
Table 4. Hyperspectral vegetation indices or HVIs [modified and adopted from Thenkabail et al., 2014, also see wavebands in Table 2 used to derive these indices]
Band number (#) | Hyperspectral narrowband (λ1) | Bandwidth (Δλ1) | Hyperspectral narrowband (λ2) | Bandwidth (Δλ2) | Hyperspectral vegetation index (HVI) | Best index under each catogory
I. Hyperspectral biomass and structural indices (HBSIs) [to best study biomass, LAI, palnt height, and grain yield]
HBSI1 | 855 | 20 | 682 | 5 | (855-682)/(855+682) | HBSI: Hyperspectral biomass and structural index
HBSI2 | 910 | 20 | 682 | 5 | (910-682)/(910+682)
HBSI3 | 550 | 5 | 682 | 5 | (550-682)/(550+682)
II. Hyperspectral biochemical indices (HBCIs) [pigments like carotenoids, anthocyanins as well as Nitrogen, chlorophyll]
HBCI8 | 550 | 5 | 515 | 5 | (550-515)/(550+515) | HBCI: Hyperspectral biochemical index
HBCI9 | 550 | 5 | 490 | 5 | (550-490)/(550+490)
III. Hyperspectral Red-edge indices (HREIs) [to best study plant stress, drought]
HREI14 | 700-740 | 40 | first-order derivative integrated over red-edge (700-740 nm) |  |  | HREI: Hyperspectral red-edge index
HREI15 | 855 | 5 | 720 | 5 | (855-720)/(855+720)
IV. Hyperspectral water and moisture indices (HWMIs) [to best study plant water and mosture]
HWMI17 | 855 | 20 | 970 | 10 | (855-970)/(855+970) | HWMI: Hyperspectral water and moisture index
HWMI18 | 1075 | 5 | 970 | 10 | (1075-970)/(1075+970)
HWMI19 | 1075 | 5 | 1180 | 5 | (1075-1180)/(1075+1180)
HWMI20 | 1245 | 5 | 1180 | 5 | (1245-1180)/(1245+1180)
V. Hyperspectral Light-use efficiency Index (HLEI)[to best study light use efficiency or LUE]
HLUE24 | 570 | 5 | 531 | 1 | (570-531)/(570+531) | HLEI: Hyperspectral light-use efficiency index
VI. Hyperspectral legnin cellulose index (HLCI) [to best study plant legnin, cellulose, and plant residue]
HLCI25 | 2205 | 5 | 2025 | 1 | (2205-2025)/(2205+2025) | HLCI: Hyperspectral legnin cellulose index